## Blad1
Microcontroller: | Pin on microcontroller: | Schematic name: | Function:
ATSAMD21G18A-M | PA00 | PA0_XTAL | Oscillator pin 0
ATSAMD21G18A-M | PA01 | PA1_XTAL | Oscillator pin 1
ATSAMD21G18A-M | PA02 | D14_HB | Heartbeat led
ATSAMD21G18A-M | PA04 | INT4 | Interrupt main bus in
ATSAMD21G18A-M | PA05 | INT5 | Interrupt main bus out
ATSAMD21G18A-M | PA06 | D8_NEOPIXEL | Status neopixel led
ATSAMD21G18A-M | PA07 | D4_FLASH_CS | Chip select pin flash chip
ATSAMD21G18A-M | PA08 | D4_FLASHMOSI | Mosi pin flash chip
ATSAMD21G18A-M | PA09 | D3_FLASHSCK | Clock pin flash chip
ATSAMD21G18A-M | PA10 | IO_1 | General purpose input/output pin FFC connector
ATSAMD21G18A-M | PA11 | IO_2 | General purpose input/output pin FFC connector
ATSAMD21G18A-M | PA12 | SDA_IO | I2C datapin FFC connector
ATSAMD21G18A-M | PA13 | SCL_IO | I2C datapin FFC connector
ATSAMD21G18A-M | PA14 | D2_FLASHMISO | Miso pin flash chip
ATSAMD21G18A-M | PA15 | D5_HEALTH | Health led
ATSAMD21G18A-M | PA16 | SDA_SENSOR_D11 | I2C datapin auxiliary sensor
ATSAMD21G18A-M | PA17 | SCL_SENSOR_D13 | I2C datapin auxiliary sensor
ATSAMD21G18A-M | PA18 | ADR_LED2 | Addressable led channel 2
ATSAMD21G18A-M | PA19 | ADR_LED1 | Addressable led channel 1
ATSAMD21G18A-M | PA20 | ADR_LED4 | Addressable led channel 4
ATSAMD21G18A-M | PA21 | ADR_LED3 | Addressable led channel 3
ATSAMD21G18A-M | PA22 | SDA | I2C datapin main bus
ATSAMD21G18A-M | PA23 | SCL | I2C datapin main bus
ATSAMD21G18A-M | PA24 | USB_TERM_D- | USB data minus
ATSAMD21G18A-M | PA25 | USB_TERM_D+ | USB data plus
ATSAMD21G18A-M | PA27 | TXLED | TX led
ATSAMD21G18A-M | PA28 | USBHOSTEN | USB hoste enable (NOT CONNECTED)
ATSAMD21G18A-M | PA30 | SWCLK | Serial Wire Debug clock
ATSAMD21G18A-M | PA31 | SWDIO | Serial Wire Debug Data
ATSAMD21G18A-M | RESET | RESET | Microcontroller reset
ATSAMD21G18A-M | PB02 | IO_3 | General purpose input/output connected to button
ATSAMD21G18A-M | PB03 | RXLED | TX led
ATSAMD21G18A-M | PB08 | ADR_LED5 | Addressable led channel 5
ATSAMD21G18A-M | PB09 | ADR_LED6 | Addressable led channel 6
ATSAMD21G18A-M | PB10 | IO_4 | General purpose input/output pin FFC connector
ATSAMD21G18A-M | PB11 | IO_5 | General purpose input/output pin FFC connector
ATSAMD21G18A-M | PB22 | IO_6 | General purpose input/output pin FFC connector
ATSAMD21G18A-M | PB23 | IO_7 | General purpose input/output pin FFC connector